## Data
Timestamp | AC-REMOTE-01 · AC-POWER - AC Power State [state] | AC-REMOTE-01 · AC-SETPOINT - AC Set Temperature [°C] | AC-REMOTE-01 · AC-MODE - AC Operating Mode [code] | AC-REMOTE-01 · AC-FAN - AC Fan Speed [code] | ACT-MOD-01 · ENC-01 - Rotary Encoder 1 [%] | ACT-MOD-01 · ENC-02 - Rotary Encoder 2 [%] | ACT-MOD-01 · ENC-03 - Rotary Encoder 3 [%] | ACT-MOD-01 · ENC-04 - Rotary Encoder 4 [%] | ACT-MOD-01 · ENC-05 - Rotary Encoder 5 [%] | ACT-MOD-01 · ENC-06 - Rotary Encoder 6 [%] | ACT-MOD-01 · ENC-07 - Rotary Encoder 7 [%] | ACT-MOD-01 · ENC-08 - Rotary Encoder 8 [%] | ACT-MOD-01 · MOTOR-01 - Motor Status 1 [state] | ACT-MOD-01 · MOTOR-02 - Motor Status 2 [state] | ACT-MOD-01 · MOTOR-03 - Motor Status 3 [state] | ACT-MOD-01 · MOTOR-04 - Motor Status 4 [state] | ACT-MOD-01 · MOTOR-05 - Motor Status 5 [state] | ACT-MOD-01 · MOTOR-06 - Motor Status 6 [state] | ACT-MOD-01 · MOTOR-07 - Motor Status 7 [state] | ACT-MOD-01 · MOTOR-08 - Motor Status 8 [state] | MB-L3-01 · L3-AI-01 - Analog Input 1 [V] | MB-L3-01 · L3-AI-02 - Analog Input 2 [V] | MB-L3-01 · L3-AI-03 - Analog Input 3 [V] | MB-L3-01 · L3-AI-04 - Analog Input 4 [V] | MB-L3-01 · L3-AI-05 - Analog Input 5 [V] | MB-L3-01 · L3-AI-06 - Analog Input 6 [V] | MB-L3-01 · L3-SHT-01-T - SHT20 1 Temperature [°C] | MB-L3-01 · L3-SHT-01-RH - SHT20 1 Humidity [%RH] | MB-L3-01 · L3-SHT-02-T - SHT20 2 Temperature [°C] | MB-L3-01 · L3-SHT-02-RH - SHT20 2 Humidity [%RH] | MB-L3-01 · L3-SHT-03-T - SHT20 3 Temperature [°C] | MB-L3-01 · L3-SHT-03-RH - SHT20 3 Humidity [%RH] | MB-L3-01 · L3-RAD-01 - Radiation 1 [W/m²] | MB-L3-01 · L3-RAD-02 - Radiation 2 [W/m²] | MB-L3-01 · L3-ST-01 - Surface Temperature 1 [°C] | MB-L3-01 · L3-ST-02 - Surface Temperature 2 [°C] | MB-L3-01 · L3-HFT-01 - Heat Flow 1 [W/m²] | MB-L3-01 · L3-HFT-02 - Heat Flow 2 [W/m²] | MB-L3-01 · L3-BGT-01 - Black Globe Temperature 1 [°C] | MB-L3-01 · L3-BGT-02 - Black Globe Temperature 2 [°C] | MB-L3-01 · L3-BGT-03 - Black Globe Temperature 3 [°C] | MB-L3-01 · L3-LUX-01 - Illuminance / LUX 1 [lux] | MB-L3-01 · L3-LUX-02 - Illuminance / LUX 2 [lux] | MB-L3-01 · L3-LUX-03 - Illuminance / LUX 3 [lux] | MB-L3-01 · L3-LUX-04 - Illuminance / LUX 4 [lux] | MB-L3-01 · L3-LUX-05 - Illuminance / LUX 5 [lux] | MB-L3-01 · L3-LUX-06 - Illuminance / LUX 6 [lux] | MB-L5-01 · L5-AI-01 - Analog Input 1 [V] | MB-L5-01 · L5-AI-02 - Analog Input 2 [V] | MB-L5-01 · L5-AI-03 - Analog Input 3 [V] | MB-L5-01 · L5-AI-04 - Analog Input 4 [V] | MB-L5-01 · L5-AI-05 - Analog Input 5 [V] | MB-L5-01 · L5-AI-06 - Analog Input 6 [V] | MB-L5-01 · L5-SHT-01-T - SHT20 1 Temperature [°C] | MB-L5-01 · L5-SHT-01-RH - SHT20 1 Humidity [%RH] | MB-L5-01 · L5-SHT-02-T - SHT20 2 Temperature [°C] | MB-L5-01 · L5-SHT-02-RH - SHT20 2 Humidity [%RH] | MB-L5-01 · L5-SHT-03-T - SHT20 3 Temperature [°C] | MB-L5-01 · L5-SHT-03-RH - SHT20 3 Humidity [%RH] | MB-L5-01 · L5-RAD-01 - Radiation 1 [W/m²] | MB-L5-01 · L5-RAD-02 - Radiation 2 [W/m²] | MB-L5-01 · L5-ST-01 - Surface Temperature 1 [°C] | MB-L5-01 · L5-ST-02 - Surface Temperature 2 [°C] | MB-L5-01 · L5-HFT-01 - Heat Flow 1 [W/m²] | MB-L5-01 · L5-HFT-02 - Heat Flow 2 [W/m²] | MB-L5-01 · L5-BGT-01 - Black Globe Temperature 1 [°C] | MB-L5-01 · L5-BGT-02 - Black Globe Temperature 2 [°C] | MB-L5-01 · L5-BGT-03 - Black Globe Temperature 3 [°C] | MB-L5-01 · L5-LUX-01 - Illuminance / LUX 1 [lux] | MB-L5-01 · L5-LUX-02 - Illuminance / LUX 2 [lux] | MB-L5-01 · L5-LUX-03 - Illuminance / LUX 3 [lux] | MB-L5-01 · L5-LUX-04 - Illuminance / LUX 4 [lux] | MB-L5-01 · L5-LUX-05 - Illuminance / LUX 5 [lux] | MB-L5-01 · L5-LUX-06 - Illuminance / LUX 6 [lux] | MB-L5-01 · L5-RAD-03 - Radiasi Luar Barat [W/m²] | MB-L5-01 · L5-RAD-04 - Radiasi Luar Utara [W/m²] | Sensor Mainboard L3 · PZEM-L3-01-VOLT - PZEM L3-01 Voltage [V] | Sensor Mainboard L3 · PZEM-L3-01-CURR - PZEM L3-01 Current [A] | Sensor Mainboard L3 · PZEM-L3-01-POWER - PZEM L3-01 Active Power [W] | Sensor Mainboard L3 · PZEM-L3-01-ENERGY - PZEM L3-01 Energy [kWh] | Sensor Mainboard L3 · PZEM-L3-01-FREQ - PZEM L3-01 Frequency [Hz] | Sensor Mainboard L3 · PZEM-L3-01-PF - PZEM L3-01 Power Factor | Sensor Lampu L3 · PZEM-L3-02-VOLT - PZEM L3-02 Voltage [V] | Sensor Lampu L3 · PZEM-L3-02-CURR - PZEM L3-02 Current [A] | Sensor Lampu L3 · PZEM-L3-02-POWER - PZEM L3-02 Active Power [W] | Sensor Lampu L3 · PZEM-L3-02-ENERGY - PZEM L3-02 Energy [kWh] | Sensor Lampu L3 · PZEM-L3-02-FREQ - PZEM L3-02 Frequency [Hz] | Sensor Lampu L3 · PZEM-L3-02-PF - PZEM L3-02 Power Factor | Sensor Daya AC L3 · PZEM-L3-03-VOLT - PZEM L3-03 Voltage [V] | Sensor Daya AC L3 · PZEM-L3-03-CURR - PZEM L3-03 Current [A] | Sensor Daya AC L3 · PZEM-L3-03-POWER - PZEM L3-03 Active Power [W] | Sensor Daya AC L3 · PZEM-L3-03-ENERGY - PZEM L3-03 Energy [kWh] | Sensor Daya AC L3 · PZEM-L3-03-FREQ - PZEM L3-03 Frequency [Hz] | Sensor Daya AC L3 · PZEM-L3-03-PF - PZEM L3-03 Power Factor | Sensor Mainboard L5 · PZEM-L5-01-VOLT - PZEM L5-01 Voltage [V] | Sensor Mainboard L5 · PZEM-L5-01-CURR - PZEM L5-01 Current [A] | Sensor Mainboard L5 · PZEM-L5-01-POWER - PZEM L5-01 Active Power [W] | Sensor Mainboard L5 · PZEM-L5-01-ENERGY - PZEM L5-01 Energy [kWh] | Sensor Mainboard L5 · PZEM-L5-01-FREQ - PZEM L5-01 Frequency [Hz] | Sensor Mainboard L5 · PZEM-L5-01-PF - PZEM L5-01 Power Factor | Sensor Lampu L5 · PZEM-L5-02-VOLT - PZEM L5-02 Voltage [V] | Sensor Lampu L5 · PZEM-L5-02-CURR - PZEM L5-02 Current [A] | Sensor Lampu L5 · PZEM-L5-02-POWER - PZEM L5-02 Active Power [W] | Sensor Lampu L5 · PZEM-L5-02-ENERGY - PZEM L5-02 Energy [kWh] | Sensor Lampu L5 · PZEM-L5-02-FREQ - PZEM L5-02 Frequency [Hz] | Sensor Lampu L5 · PZEM-L5-02-PF - PZEM L5-02 Power Factor | Sensor Actuator L5 · PZEM-L5-03-VOLT - PZEM L5-03 Voltage [V] | Sensor Actuator L5 · PZEM-L5-03-CURR - PZEM L5-03 Current [A] | Sensor Actuator L5 · PZEM-L5-03-POWER - PZEM L5-03 Active Power [W] | Sensor Actuator L5 · PZEM-L5-03-ENERGY - PZEM L5-03 Energy [kWh] | Sensor Actuator L5 · PZEM-L5-03-FREQ - PZEM L5-03 Frequency [Hz] | Sensor Actuator L5 · PZEM-L5-03-PF - PZEM L5-03 Power Factor | Sensor Pendingin Ruangan · PZEM-L5-04-VOLT - PZEM L5-04 Voltage [V] | Sensor Pendingin Ruangan · PZEM-L5-04-CURR - PZEM L5-04 Current [A] | Sensor Pendingin Ruangan · PZEM-L5-04-POWER - PZEM L5-04 Active Power [W] | Sensor Pendingin Ruangan · PZEM-L5-04-ENERGY - PZEM L5-04 Energy [kWh] | Sensor Pendingin Ruangan · PZEM-L5-04-FREQ - PZEM L5-04 Frequency [Hz] | Sensor Pendingin Ruangan · PZEM-L5-04-PF - PZEM L5-04 Power Factor | WS-MOD-01 · WS-WIND - Kecepatan Angin [m/s] | WS-MOD-01 · WS-TEMP - Suhu Udara [°C] | WS-MOD-01 · WS-RH - Kelembapan Udara [%RH] | WS-MOD-01 · WS-PRES - Tekanan Udara [hPa] | WS-MOD-01 · WS-DIR - Arah Angin [°]
2026-11-09 00:00:00 | 0 | 26 | 1 | 0 | 79 | 89 | 88 | 89 | 87 | 88.5 | 89 | 90 | 0 | 0 | 0 | 0 | 0 | 0 | 0 | 0 | [27 empty] | 3.05 | 3.05 | 3.05 | 3.05 | 3.05 | 3.05 | 25.5 | 71.88 | 25.7 | 71.35 | 25.3 | 72.95 | 1 | 1 | 25.25 | 25.34 | -29.69 | -26.38 | 25.92 | 26.02 | 25.95 | 0 | 0.1 | 0.1 | 0 | 0.1 | 0.1 | 1 | 1 | [18 empty] | 224.5 | 0.09 | 9.8 | 14.53 | 50 | 0.47 | 224.5 | 0 | 0 | 15.79 | 50 | 0 | 224.3 | 0.07 | 7.5 | 2.77 | 49.9 | 0.51 | 224.4 | 0.07 | 0 | 105.37 | 49.9 | 0 | 0.89 | 22.9 | 86.9 | 909 | 239.5
2026-11-09 00:01:00 | 0 | 26 | 1 | 0 | 79 | 89 | 88 | 89 | 87 | 88.5 | 89 | 90 | 0 | 0 | 0 | 0 | 0 | 0 | 0 | 0 | [27 empty] | 3.05 | 3.05 | 3.05 | 3.05 | 3.05 | 3.05 | 25.5 | 72.09 | 25.6 | 71.35 | 25.3 | 73.06 | 1 | 1 | 25.28 | 25.45 | -29.66 | -26.27 | 26.04 | 26.1 | 25.9 | 0 | 0.1 | 0.1 | 0 | 0.1 | 0.1 | 1 | 1 | [18 empty] | 224.7 | 0.09 | 9.6 | 14.53 | 50 | 0.46 | 224.6 | 0 | 0 | 15.79 | 50 | 0 | 224.5 | 0.07 | 7.3 | 2.77 | 50 | 0.5 | 224.6 | 0.06 | 0.4 | 105.37 | 50 | 0.03 | 0.02 | 22.9 | 86.9 | 909 | 308
2026-11-09 00:02:00 | 0 | 26 | 1 | 0 | 79 | 89 | 88 | 89 | 87 | 88.5 | 89 | 90 | 0 | 0 | 0 | 0 | 0 | 0 | 0 | 0 | [27 empty] | 3.05 | 3.05 | 3.05 | 3.05 | 3.05 | 3.05 | 25.5 | 72.2 | 25.6 | 71.45 | 25.2 | 73.17 | 1 | 1 | 25.25 | 25.39 | -30.19 | -26.46 | 25.99 | 26.2 | 25.84 | 0 | 0.1 | 0.1 | 0 | 0.1 | 0.1 | 1 | 1 | [18 empty] | 224.5 | 0.09 | 9.2 | 14.53 | 50 | 0.46 | 224.6 | 0 | 0 | 15.79 | 50 | 0 | 224.4 | 0.07 | 7.4 | 2.77 | 50 | 0.5 | 224.5 | 0.07 | 0 | 105.37 | 50 | 0 | 0.87 | 22.9 | 86.7 | 909 | 236.6
2026-11-09 00:03:00 |  |  |  |  | 79 | 89 | 88 | 89 | 87 | 88.5 | 89 | 90 | 0 | 0 | 0 | 0 | 0 | 0 | 0 | 0 | [27 empty] | 3.05 | 3.05 | 3.05 | 3.05 | 3.05 | 3.05 | 25.5 | 72.09 | 25.6 | 71.35 | 25.3 | 73.06 | 1 | 1 | 25.27 | 25.39 | -30.34 | -26 | 25.95 | 26.12 | 25.88 | 0 | 0.1 | 0.1 | 0 | 0.1 | 0.1 | 1 | 1 | [18 empty] | 224.6 | 0.09 | 9.3 | 14.53 | 50 | 0.46 | 224.7 | 0 | 0 | 15.79 | 49.9 | 0 | 224.5 | 0.07 | 7.6 | 2.77 | 49.9 | 0.49 | 224.5 | 0.06 | 0.5 | 105.37 | 49.9 | 0.03 | 1.37 | 23 | 86.6 | 909 | 278.6
2026-11-09 00:04:00 | 0 | 26 | 1 | 0 | 79 | 89 | 88 | 89 | 87 | 88.5 | 89 | 90 | 0 | 0 | 0 | 0 | 0 | 0 | 0 | 0 | [27 empty] | 3.05 | 3.05 | 3.05 | 3.05 | 3.05 | 3.05 | 25.5 | 72.2 | 25.7 | 71.56 | 25.3 | 73.27 | 1 | 1 | 25.23 | 25.44 | -29.75 | -26.29 | 25.97 | 26.05 | 25.95 | 0 | 0.1 | 0.1 | 0 | 0.1 | 0.1 | 1 | 1 | [18 empty] | 224.7 | 0.09 | 9.3 | 14.53 | 50 | 0.46 | 224.7 | 0 | 0 | 15.79 | 50 | 0 | 224.6 | 0.07 | 7.6 | 2.77 | 50 | 0.51 | 224.7 | 0.07 | 0 | 105.37 | 50 | 0 | 2.13 | 23 | 86.4 | 909 | 225.7
2026-11-09 00:05:00 | 0 | 26 | 1 | 0 | 79 | 89 | 88 | 89 | 87 | 88.5 | 89 | 90 | 0 | 0 | 0 | 0 | 0 | 0 | 0 | 0 | [27 empty] | 3.05 | 3.05 | 3.05 | 3.05 | 3.05 | 3.05 | 25.5 | 72.2 | 25.5 | 71.46 | 25.2 | 73.38 | 1 | 1 | 25.3 | 25.37 | -29.6 | -25.75 | 26.02 | 26.11 | 25.84 | 0 | 0.1 | 0.1 | 0 | 0.1 | 0.1 | 1 | 1 | [18 empty] | 224.8 | 0.09 | 9.2 | 14.53 | 50 | 0.45 | 224.8 | 0 | 0 | 15.79 | 50 | 0 | 224.7 | 0.07 | 7.2 | 2.77 | 50 | 0.49 | 224.7 | 0.07 | 0.4 | 105.37 | 50 | 0.03 | 0.01 | 23 | 86.3 | 909 | 217.2
2026-11-09 00:06:00 | 0 | 26 | 1 | 0 | 79 | 89 | 88.5 | 89 | 87 | 88.5 | 89 | 90 | 0 | 0 | 0 | 0 | 0 | 0 | 0 | 0 | [27 empty] | 3.05 | 3.05 | 3.05 | 3.05 | 3.05 | 3.05 | 25.5 | 72.2 | 25.7 | 71.56 | 25.3 | 73.27 | 1 | 1 | 25.25 | 25.44 | -29.45 | -26.18 | 25.99 | 26.04 | 25.88 | 0 | 0.1 | 0.1 | 0 | 0.1 | 0.1 | 1 | 1 | [18 empty] | 224.8 | 0.09 | 9.8 | 14.53 | 50 | 0.46 | 224.7 | 0 | 0 | 15.79 | 50 | 0 | 224.6 | 0.07 | 7.5 | 2.77 | 50 | 0.49 | 224.6 | 0.06 | 0.4 | 105.37 | 50 | 0.03 | 0.15 | 23 | 86.2 | 909 | 234
2026-11-09 00:07:00 | 0 | 26 | 1 | 0 | 79 | 89 | 88 | 89 | 87 | 88.5 | 89 | 90 | 0 | 0 | 0 | 0 | 0 | 0 | 0 | 0 | [27 empty] | 3.05 | 3.05 | 3.05 | 3.05 | 3.05 | 3.05 | 25.6 | 72.41 | 25.6 | 71.56 | 25.4 | 73.37 | 1 | 1 | 25.2 | 25.48 | -30.16 | -25.75 | 25.99 | 26.04 | 25.84 | 0 | 0.1 | 0.1 | 0 | 0.1 | 0.1 | 1 | 1 | [18 empty] | 224.6 | 0.09 | 9.6 | 14.53 | 49.9 | 0.45 | 224.6 | 0 | 0 | 15.79 | 49.9 | 0 | 224.3 | 0.07 | 7.2 | 2.77 | 49.9 | 0.49 | 224.4 | 0.07 | 0 | 105.37 | 49.9 | 0 | 1.13 | 23 | 86.2 | 909 | 306.1
2026-11-09 00:08:00 | 0 | 26 | 1 | 0 | 79 | 89 | 88 | 89 | 87 | 88.5 | 89 | 90 | 0 | 0 | 0 | 0 | 0 | 0 | 0 | 0 | [27 empty] | 3.05 | 3.05 | 3.05 | 3.05 | 3.05 | 3.05 | 25.5 | 72.41 | 25.5 | 71.56 | 25.2 | 73.27 | 1 | 1 | 25.1 | 25.44 | -30.42 | -25.75 | 25.97 | 26.02 | 25.84 | 0 | 0.1 | 0.1 | 0 | 0.1 | 0.1 | 1 | 1 | [18 empty] | 224.6 | 0.09 | 9.3 | 14.53 | 49.9 | 0.47 | 224.5 | 0 | 0 | 15.79 | 49.9 | 0 | 224.3 | 0.07 | 7.4 | 2.77 | 49.9 | 0.5 | 224.6 | 0.07 | 0 | 105.37 | 49.9 | 0 | 2.37 | 23.1 | 86.1 | 909 | 250.6
2026-11-09 00:09:00 | 0 | 26 | 1 | 0 | 79 | 89 | 88 | 89 | 87 | 88.5 | 89 | 90 | 0 | 0 | 0 | 0 | 0 | 0 | 0 | 0 | [27 empty] | 3.05 | 3.05 | 3.05 | 3.05 | 3.05 | 3.05 | 25.5 | 72.41 | 25.6 | 71.56 | 25.2 | 73.38 | 1 | 1 | 25.21 | 25.45 | -30.22 | -26.15 | 26.04 | 26.13 | 25.88 | 0 | 0.1 | 0.1 | 0 | 0.1 | 0.1 | 1 | 1 | [18 empty] | 224.6 | 0.09 | 9.6 | 14.53 | 49.9 | 0.46 | 224.5 | 0 | 0 | 15.79 | 49.9 | 0 | 224.5 | 0.07 | 7.2 | 2.77 | 49.9 | 0.49 | 224.5 | 0.07 | 0.4 | 105.37 | 49.9 | 0.03 | 1.38 | 23.1 | 86.2 | 909 | 253.4
2026-11-09 00:10:00 | 0 | 26 | 1 | 0 | 79 | 89 | 88 | 89 | 87 | 88.5 | 89 | 90 | 0 | 0 | 0 | 0 | 0 | 0 | 0 | 0 | [27 empty] | 3.05 | 3.05 | 3.05 | 3.05 | 3.05 | 3.05 | 25.5 | 72.52 | 25.6 | 71.56 | 25.3 | 73.48 | 1 | 1 | 25.2 | 25.45 | -29.69 | -26.03 | 25.98 | 26 | 25.84 | 0 | 0.1 | 0.1 | 0 | 0.1 | 0.1 | 1 | 1 | [18 empty] | 224.6 | 0.09 | 9.6 | 14.53 | 49.9 | 0.45 | 224.6 | 0 | 0 | 15.79 | 49.9 | 0 | 224.5 | 0.07 | 7.2 | 2.77 | 50 | 0.49 | 224.6 | 0.07 | 0.4 | 105.37 | 49.9 | 0.03 | 2.85 | 23.1 | 86.3 | 909 | 290.6
2026-11-09 00:11:00 | 0 | 26 | 1 | 0 | 79 | 89 | 88 | 89 | 87 | 88.5 | 89 | 90 | 0 | 0 | 0 | 0 | 0 | 0 | 0 | 0 | [27 empty] | 3.05 | 3.05 | 3.05 | 3.05 | 3.05 | 3.05 | 25.5 | 72.52 | 25.7 | 71.66 | 25.2 | 73.48 | 1 | 1 | 25.34 | 25.45 | -30.37 | -25.66 | 26 | 26.1 | 25.9 | 0 | 0.1 | 0.1 | 0 | 0.1 | 0.1 | 1 | 1 | [18 empty] | 224.8 | 0.09 | 9.6 | 14.53 | 50 | 0.46 | 224.9 | 0 | 0 | 15.79 | 50 | 0 | 224.7 | 0.07 | 7.2 | 2.77 | 50 | 0.49 | 224.8 | 0.07 | 0 | 105.37 | 50 | 0 | 0.01 | 23 | 86.4 | 909 | 234.1
2026-11-09 00:12:00 | 0 | 26 | 1 | 0 | 79 | 89 | 88 | 89 | 87 | 88.5 | 89 | 90 | 0 | 0 | 0 | 0 | 0 | 0 | 0 | 0 | [27 empty] | 3.05 | 3.05 | 3.05 | 3.05 | 3.05 | 3.05 | 25.4 | 72.52 | 25.6 | 71.67 | 25.3 | 73.48 | 1 | 1 | 25.25 | 25.49 | -29.57 | -25.92 | 25.92 | 26.1 | 25.9 | 0 | 0.1 | 0.1 | 0 | 0.1 | 0.1 | 1 | 1 | [18 empty] | 224.9 | 0.09 | 9.7 | 14.53 | 50 | 0.46 | 224.9 | 0 | 0 | 15.79 | 50 | 0 | 224.9 | 0.07 | 7.7 | 2.77 | 50 | 0.5 | 224.9 | 0.07 | 0 | 105.37 | 50 | 0 | 1.12 | 23.1 | 86.2 | 909 | 240.4
2026-11-09 00:13:00 | 0 | 26 | 1 | 0 | 79 | 89 | 88 | 89 | 87 | 88.5 | 89 | 90 | 0 | 0 | 0 | 0 | 0 | 0 | 0 | 0 | [27 empty] | 3.05 | 3.05 | 3.05 | 3.05 | 3.05 | 3.05 | 25.5 | 72.63 | 25.7 | 71.88 | 25.2 | 73.48 | 1 | 1 | 25.32 | 25.48 | -29.72 | -25.66 | 25.99 | 26 | 25.77 | 0 | 0 | 0.1 | 0 | 0.1 | 0.1 | 1 | 1 | [18 empty] | 224.7 | 0.09 | 9.5 | 14.53 | 49.9 | 0.45 | 224.7 | 0 | 0 | 15.79 | 49.9 | 0 | 224.6 | 0.07 | 7.7 | 2.77 | 49.9 | 0.5 | 224.6 | 0.07 | 0.4 | 105.37 | 49.9 | 0.03 | 0.17 | 23.1 | 86 | 909 | 263.7
2026-11-09 00:14:00 | 0 | 26 | 1 | 0 | 79 | 89 | 88 | 89 | 87 | 88.5 | 89 | 90 | 0 | 0 | 0 | 0 | 0 | 0 | 0 | 0 | [27 empty] | 3.05 | 3.05 | 3.05 | 3.05 | 3.05 | 3.05 | 25.5 | 72.63 | 25.7 | 71.88 | 25.3 | 73.69 | 1 | 1 | 25.1 | 25.48 | -30.45 | -26.06 | 25.93 | 26.06 | 25.88 | 0 | 0.1 | 0.1 | 0 | 0.1 | 0.1 | 1 | 1 | [18 empty] | 224.8 | 0.09 | 9.5 | 14.53 | 49.9 | 0.45 | 224.8 | 0 | 0 | 15.79 | 49.9 | 0 | 224.6 | 0.07 | 7.3 | 2.77 | 49.9 | 0.49 | 224.7 | 0.06 | 0.4 | 105.37 | 49.9 | 0.03 | 2.87 | 23.1 | 86.1 | 909 | 224.8
2026-11-09 00:15:00 | 0 | 26 | 1 | 0 | 79 | 89 | 88 | 89 | 87 | 88.5 | 89 | 90 | 0 | 0 | 0 | 0 | 0 | 0 | 0 | 0 | [27 empty] | 3.05 | 3.05 | 3.05 | 3.05 | 3.05 | 3.05 | 25.4 | 72.63 | 25.6 | 72.09 | 25.2 | 73.59 | 1 | 1 | 25.2 | 25.48 | -30.45 | -25.54 | 25.98 | 26.1 | 25.82 | 0 | 0.1 | 0.1 | 0 | 0.1 | 0.1 | 1 | 1 | [18 empty] | 224.7 | 0.09 | 9.7 | 14.53 | 49.9 | 0.46 | 224.7 | 0 | 0 | 15.79 | 49.9 | 0 | 224.8 | 0.07 | 7.4 | 2.77 | 49.9 | 0.5 | 224.8 | 0.06 | 0.4 | 105.37 | 49.9 | 0.03 | 2.61 | 23.1 | 86 | 909 | 288.6
2026-11-09 00:16:00 | 0 | 26 | 1 | 0 | 79 | 89 | 88 | 89 | 87 | 88.5 | 89 | 90 | 0 | 0 | 0 | 0 | 0 | 0 | 0 | 0 | [27 empty] | 3.05 | 3.05 | 3.05 | 3.05 | 3.05 | 3.05 | 25.4 | 72.73 | 25.6 | 71.88 | 25.2 | 73.7 | 1 | 1 | 25.28 | 25.55 | -30.25 | -25.97 | 25.81 | 26 | 25.84 | 0 | 0.1 | 0.1 | 0 | 0.1 | 0.1 | 1 | 1 | [18 empty] | 224.8 | 0.09 | 9.9 | 14.53 | 49.9 | 0.47 | 224.9 | 0 | 0 | 15.79 | 50 | 0 | 224.7 | 0.07 | 7.5 | 2.77 | 49.9 | 0.5 | 224.8 | 0.06 | 0 | 105.37 | 49.9 | 0 | 1.13 | 23.1 | 86 | 909 | 273.3
2026-11-09 00:17:00 | 0 | 26 | 1 | 0 | 79 | 89 | 88 | 89 | 87 | 88.5 | 89 | 90 | 0 | 0 | 0 | 0 | 0 | 0 | 0 | 0 | [27 empty] | 3.05 | 3.05 | 3.05 | 3.05 | 3.05 | 3.05 | 25.4 | 72.73 | 25.5 | 72.31 | 25.1 | 73.81 | 1 | 1 | 25.23 | 25.59 | -30.16 | -25.8 | 25.81 | 25.95 | 25.79 | 0 | 0.1 | 0.1 | 0 | 0.1 | 0.1 | 1 | 1 | [18 empty] | 224.7 | 0.09 | 9.8 | 14.53 | 49.9 | 0.46 | 224.8 | 0 | 0 | 15.79 | 50 | 0 | 224.6 | 0.07 | 7.1 | 2.77 | 49.9 | 0.49 | 224.7 | 0.06 | 0 | 105.37 | 49.9 | 0 | 1.35 | 23.1 | 86.1 | 909 | 224.1
2026-11-09 00:18:00 | 0 | 26 | 1 | 0 | 79 | 89 | 88 | 89 | 87 | 88.5 | 89 | 90 | 0 | 0 | 0 | 0 | 0 | 0 | 0 | 0 | [27 empty] | 3.05 | 3.05 | 3.05 | 3.05 | 3.05 | 3.05 | 25.4 | 72.84 | 25.5 | 72.09 | 25.1 | 73.81 | 1 | 1 | 25.2 | 25.48 | -30.72 | -25.54 | 25.79 | 25.98 | 25.74 | 0 | 0.1 | 0.1 | 0 | 0.1 | 0.1 | 1 | 1 | [18 empty] | 224.8 | 0.09 | 9.6 | 14.53 | 49.9 | 0.47 | 224.8 | 0 | 0 | 15.79 | 49.9 | 0 | 224.7 | 0.06 | 7.4 | 2.77 | 49.9 | 0.52 | 224.7 | 0.07 | 0.4 | 105.37 | 49.9 | 0.03 | 0.63 | 23.1 | 85.9 | 909 | 307.3
2026-11-09 00:19:00 | 0 | 26 | 1 | 0 | 79 | 89 | 88 | 89 | 87 | 88.5 | 89 | 90 | 0 | 0 | 0 | 0 | 0 | 0 | 0 | 0 | [27 empty] | 3.05 | 3.05 | 3.05 | 3.05 | 3.05 | 3.05 | 25.4 | 72.73 | 25.5 | 72.2 | 25.1 | 74.02 | 1 | 1 | 25.2 | 25.48 | -29.95 | -25.69 | 25.95 | 25.95 | 25.84 | 0 | 0.1 | 0.1 | 0 | 0.1 | 0.1 | 1 | 1 | [18 empty] | 224.7 | 0.09 | 9.1 | 14.53 | 49.9 | 0.46 | 224.7 | 0 | 0 | 15.79 | 49.9 | 0 | 224.5 | 0.07 | 7.6 | 2.77 | 49.9 | 0.51 | 224.7 | 0.07 | 0.5 | 105.37 | 49.9 | 0.03 | 2.87 | 23.1 | 85.9 | 909 | 208.6
2026-11-09 00:20:00 | 0 | 26 | 1 | 0 | 79 | 89 | 88 | 89 | 87 | 88.5 | 89 | 90 | 0 | 0 | 0 | 0 | 0 | 0 | 0 | 0 | [27 empty] | 3.05 | 3.05 | 3.05 | 3.05 | 3.05 | 3.05 | 25.4 | 72.84 | 25.5 | 71.99 | 25.1 | 74.12 | 1 | 1 | 25.18 | 25.44 | -30.6 | -25.68 | 25.81 | 25.97 | 25.84 | 0 | 0.1 | 0.1 | 0 | 0.1 | 0.1 | 1 | 1 | [18 empty] | 224.8 | 0.09 | 9.8 | 14.53 | 49.9 | 0.46 | 224.8 | 0 | 0 | 15.79 | 49.9 | 0 | 224.7 | 0.07 | 7.4 | 2.77 | 49.9 | 0.5 | 224.7 | 0.07 | 0 | 105.37 | 49.9 | 0 | 0.37 | 23.1 | 85.8 | 909 | 288.3
2026-11-09 00:21:00 | 0 | 26 | 1 | 0 | 79 | 89 | 88.5 | 89 | 87 | 88.5 | 89 | 90 | 0 | 0 | 0 | 0 | 0 | 0 | 0 | 0 | [27 empty] | 3.05 | 3.05 | 3.05 | 3.05 | 3.05 | 3.05 | 25.4 | 72.84 | 25.5 | 71.99 | 25 | 74.02 | 1 | 1 | 25.09 | 25.45 | -30.33 | -25.83 | 25.82 | 25.97 | 25.75 | 0 | 0.1 | 0.1 | 0 | 0.1 | 0.1 | 1 | 1 | [18 empty] | 224.9 | 0.09 | 9.5 | 14.53 | 49.9 | 0.46 | 224.9 | 0 | 0 | 15.79 | 49.9 | 0 | 224.8 | 0.07 | 7.5 | 2.77 | 49.9 | 0.51 | [6 empty] | 0.4 | 23.1 | 85.8 | 909 | 246.2

## Summary
AUTO SHADING UPI - SENSOR REPORT SUMMARY
From | 2026-11-09 00:00:00 | To | 2026-11-09 23:59:59 | Data interval | 30 seconds
MIN / AVG / MAX / COUNT below are calculated from raw module-table samples. Only the Data/Charts time series uses the automatic interval.
Gateway | Sensor Code | Sensor Name | Unit | Minimum | Average | Maximum | Count
AC-REMOTE-01 | AC-POWER | AC Power State | state | 0 | 0 | 0 | 21
AC-REMOTE-01 | AC-SETPOINT | AC Set Temperature | °C | 26 | 26 | 26 | 21
AC-REMOTE-01 | AC-MODE | AC Operating Mode | code | 1 | 1 | 1 | 21
AC-REMOTE-01 | AC-FAN | AC Fan Speed | code | 0 | 0 | 0 | 21
ACT-MOD-01 | ENC-01 | Rotary Encoder 1 | % | 79 | 79 | 79 | 22
ACT-MOD-01 | ENC-02 | Rotary Encoder 2 | % | 89 | 89 | 89 | 22
ACT-MOD-01 | ENC-03 | Rotary Encoder 3 | % | 88 | 88.05 | 88.5 | 22
ACT-MOD-01 | ENC-04 | Rotary Encoder 4 | % | 89 | 89 | 89 | 22
ACT-MOD-01 | ENC-05 | Rotary Encoder 5 | % | 87 | 87 | 87 | 22
ACT-MOD-01 | ENC-06 | Rotary Encoder 6 | % | 88.5 | 88.5 | 88.5 | 22
ACT-MOD-01 | ENC-07 | Rotary Encoder 7 | % | 89 | 89 | 89 | 22
ACT-MOD-01 | ENC-08 | Rotary Encoder 8 | % | 90 | 90 | 90 | 22
ACT-MOD-01 | MOTOR-01 | Motor Status 1 | state | 0 | 0 | 0 | 22
ACT-MOD-01 | MOTOR-02 | Motor Status 2 | state | 0 | 0 | 0 | 22
ACT-MOD-01 | MOTOR-03 | Motor Status 3 | state | 0 | 0 | 0 | 22
ACT-MOD-01 | MOTOR-04 | Motor Status 4 | state | 0 | 0 | 0 | 22
ACT-MOD-01 | MOTOR-05 | Motor Status 5 | state | 0 | 0 | 0 | 22
ACT-MOD-01 | MOTOR-06 | Motor Status 6 | state | 0 | 0 | 0 | 22
ACT-MOD-01 | MOTOR-07 | Motor Status 7 | state | 0 | 0 | 0 | 22
ACT-MOD-01 | MOTOR-08 | Motor Status 8 | state | 0 | 0 | 0 | 22
MB-L3-01 | L3-AI-01 | Analog Input 1 | V
MB-L3-01 | L3-AI-02 | Analog Input 2 | V
MB-L3-01 | L3-AI-03 | Analog Input 3 | V
MB-L3-01 | L3-AI-04 | Analog Input 4 | V
MB-L3-01 | L3-AI-05 | Analog Input 5 | V
MB-L3-01 | L3-AI-06 | Analog Input 6 | V
MB-L3-01 | L3-SHT-01-T | SHT20 1 Temperature | °C
MB-L3-01 | L3-SHT-01-RH | SHT20 1 Humidity | %RH
MB-L3-01 | L3-SHT-02-T | SHT20 2 Temperature | °C
MB-L3-01 | L3-SHT-02-RH | SHT20 2 Humidity | %RH
MB-L3-01 | L3-SHT-03-T | SHT20 3 Temperature | °C
MB-L3-01 | L3-SHT-03-RH | SHT20 3 Humidity | %RH
MB-L3-01 | L3-RAD-01 | Radiation 1 | W/m²
MB-L3-01 | L3-RAD-02 | Radiation 2 | W/m²
MB-L3-01 | L3-ST-01 | Surface Temperature 1 | °C
MB-L3-01 | L3-ST-02 | Surface Temperature 2 | °C
MB-L3-01 | L3-HFT-01 | Heat Flow 1 | W/m²
MB-L3-01 | L3-HFT-02 | Heat Flow 2 | W/m²
MB-L3-01 | L3-BGT-01 | Black Globe Temperature 1 | °C
MB-L3-01 | L3-BGT-02 | Black Globe Temperature 2 | °C
MB-L3-01 | L3-BGT-03 | Black Globe Temperature 3 | °C
MB-L3-01 | L3-LUX-01 | Illuminance / LUX 1 | lux
MB-L3-01 | L3-LUX-02 | Illuminance / LUX 2 | lux
MB-L3-01 | L3-LUX-03 | Illuminance / LUX 3 | lux
MB-L3-01 | L3-LUX-04 | Illuminance / LUX 4 | lux
MB-L3-01 | L3-LUX-05 | Illuminance / LUX 5 | lux
MB-L3-01 | L3-LUX-06 | Illuminance / LUX 6 | lux
MB-L5-01 | L5-AI-01 | Analog Input 1 | V | 3.05 | 3.05 | 3.05 | 22
MB-L5-01 | L5-AI-02 | Analog Input 2 | V | 3.05 | 3.05 | 3.05 | 22
MB-L5-01 | L5-AI-03 | Analog Input 3 | V | 3.05 | 3.05 | 3.05 | 22
MB-L5-01 | L5-AI-04 | Analog Input 4 | V | 3.05 | 3.05 | 3.05 | 22
MB-L5-01 | L5-AI-05 | Analog Input 5 | V | 3.05 | 3.05 | 3.05 | 22
MB-L5-01 | L5-AI-06 | Analog Input 6 | V | 3.05 | 3.05 | 3.05 | 22
MB-L5-01 | L5-SHT-01-T | SHT20 1 Temperature | °C | 25.4 | 25.47 | 25.6 | 22
MB-L5-01 | L5-SHT-01-RH | SHT20 1 Humidity | %RH | 71.88 | 72.47 | 72.84 | 22
MB-L5-01 | L5-SHT-02-T | SHT20 2 Temperature | °C | 25.5 | 25.6 | 25.7 | 22
MB-L5-01 | L5-SHT-02-RH | SHT20 2 Humidity | %RH | 71.35 | 71.73 | 72.31 | 22
MB-L5-01 | L5-SHT-03-T | SHT20 3 Temperature | °C | 25 | 25.22 | 25.4 | 22
MB-L5-01 | L5-SHT-03-RH | SHT20 3 Humidity | %RH | 72.95 | 73.49 | 74.12 | 22
MB-L5-01 | L5-RAD-01 | Radiation 1 | W/m² | 1 | 1 | 1 | 22
MB-L5-01 | L5-RAD-02 | Radiation 2 | W/m² | 1 | 1 | 1 | 22
MB-L5-01 | L5-ST-01 | Surface Temperature 1 | °C | 25.09 | 25.22 | 25.34 | 22
MB-L5-01 | L5-ST-02 | Surface Temperature 2 | °C | 25.34 | 25.46 | 25.59 | 22
MB-L5-01 | L5-HFT-01 | Heat Flow 1 | W/m² | -30.72 | -30.08 | -29.45 | 22
MB-L5-01 | L5-HFT-02 | Heat Flow 2 | W/m² | -26.46 | -25.93 | -25.54 | 22
MB-L5-01 | L5-BGT-01 | Black Globe Temperature 1 | °C | 25.79 | 25.94 | 26.04 | 22
MB-L5-01 | L5-BGT-02 | Black Globe Temperature 2 | °C | 25.95 | 26.05 | 26.2 | 22
MB-L5-01 | L5-BGT-03 | Black Globe Temperature 3 | °C | 25.74 | 25.85 | 25.95 | 22
MB-L5-01 | L5-LUX-01 | Illuminance / LUX 1 | lux | 0 | 0 | 0 | 22
MB-L5-01 | L5-LUX-02 | Illuminance / LUX 2 | lux | 0 | 0.1 | 0.1 | 22
MB-L5-01 | L5-LUX-03 | Illuminance / LUX 3 | lux | 0.1 | 0.1 | 0.1 | 22
MB-L5-01 | L5-LUX-04 | Illuminance / LUX 4 | lux | 0 | 0 | 0 | 22
MB-L5-01 | L5-LUX-05 | Illuminance / LUX 5 | lux | 0.1 | 0.1 | 0.1 | 22
MB-L5-01 | L5-LUX-06 | Illuminance / LUX 6 | lux | 0.1 | 0.1 | 0.1 | 22
MB-L5-01 | L5-RAD-03 | Radiasi Luar Barat | W/m² | 1 | 1 | 1 | 22
MB-L5-01 | L5-RAD-04 | Radiasi Luar Utara | W/m² | 1 | 1 | 1 | 22
Sensor Mainboard L3 | PZEM-L3-01-VOLT | PZEM L3-01 Voltage | V
Sensor Mainboard L3 | PZEM-L3-01-CURR | PZEM L3-01 Current | A
Sensor Mainboard L3 | PZEM-L3-01-POWER | PZEM L3-01 Active Power | W
Sensor Mainboard L3 | PZEM-L3-01-ENERGY | PZEM L3-01 Energy | kWh
Sensor Mainboard L3 | PZEM-L3-01-FREQ | PZEM L3-01 Frequency | Hz
Sensor Mainboard L3 | PZEM-L3-01-PF | PZEM L3-01 Power Factor
Sensor Lampu L3 | PZEM-L3-02-VOLT | PZEM L3-02 Voltage | V
Sensor Lampu L3 | PZEM-L3-02-CURR | PZEM L3-02 Current | A
Sensor Lampu L3 | PZEM-L3-02-POWER | PZEM L3-02 Active Power | W
Sensor Lampu L3 | PZEM-L3-02-ENERGY | PZEM L3-02 Energy | kWh
Sensor Lampu L3 | PZEM-L3-02-FREQ | PZEM L3-02 Frequency | Hz
Sensor Lampu L3 | PZEM-L3-02-PF | PZEM L3-02 Power Factor
Sensor Daya AC L3 | PZEM-L3-03-VOLT | PZEM L3-03 Voltage | V
Sensor Daya AC L3 | PZEM-L3-03-CURR | PZEM L3-03 Current | A
Sensor Daya AC L3 | PZEM-L3-03-POWER | PZEM L3-03 Active Power | W
Sensor Daya AC L3 | PZEM-L3-03-ENERGY | PZEM L3-03 Energy | kWh
Sensor Daya AC L3 | PZEM-L3-03-FREQ | PZEM L3-03 Frequency | Hz
Sensor Daya AC L3 | PZEM-L3-03-PF | PZEM L3-03 Power Factor
Sensor Mainboard L5 | PZEM-L5-01-VOLT | PZEM L5-01 Voltage | V | 224.5 | 224.71 | 224.9 | 22
Sensor Mainboard L5 | PZEM-L5-01-CURR | PZEM L5-01 Current | A | 0.09 | 0.09 | 0.09 | 22
Sensor Mainboard L5 | PZEM-L5-01-POWER | PZEM L5-01 Active Power | W | 9.1 | 9.55 | 9.9 | 22
Sensor Mainboard L5 | PZEM-L5-01-ENERGY | PZEM L5-01 Energy | kWh | 14.53 | 14.53 | 14.53 | 22
Sensor Mainboard L5 | PZEM-L5-01-FREQ | PZEM L5-01 Frequency | Hz | 49.9 | 49.94 | 50 | 22
Sensor Mainboard L5 | PZEM-L5-01-PF | PZEM L5-01 Power Factor |  | 0.45 | 0.46 | 0.47 | 22
Sensor Lampu L5 | PZEM-L5-02-VOLT | PZEM L5-02 Voltage | V | 224.5 | 224.71 | 224.9 | 22
Sensor Lampu L5 | PZEM-L5-02-CURR | PZEM L5-02 Current | A | 0 | 0 | 0 | 22
Sensor Lampu L5 | PZEM-L5-02-POWER | PZEM L5-02 Active Power | W | 0 | 0 | 0 | 22
Sensor Lampu L5 | PZEM-L5-02-ENERGY | PZEM L5-02 Energy | kWh | 15.79 | 15.79 | 15.79 | 22
Sensor Lampu L5 | PZEM-L5-02-FREQ | PZEM L5-02 Frequency | Hz | 49.9 | 49.95 | 50 | 22
Sensor Lampu L5 | PZEM-L5-02-PF | PZEM L5-02 Power Factor |  | 0 | 0 | 0 | 22
Sensor Actuator L5 | PZEM-L5-03-VOLT | PZEM L5-03 Voltage | V | 224.3 | 224.58 | 224.9 | 22
Sensor Actuator L5 | PZEM-L5-03-CURR | PZEM L5-03 Current | A | 0.06 | 0.07 | 0.07 | 22
Sensor Actuator L5 | PZEM-L5-03-POWER | PZEM L5-03 Active Power | W | 7.1 | 7.4 | 7.7 | 22
Sensor Actuator L5 | PZEM-L5-03-ENERGY | PZEM L5-03 Energy | kWh | 2.77 | 2.77 | 2.77 | 22
Sensor Actuator L5 | PZEM-L5-03-FREQ | PZEM L5-03 Frequency | Hz | 49.9 | 49.94 | 50 | 22
Sensor Actuator L5 | PZEM-L5-03-PF | PZEM L5-03 Power Factor |  | 0.49 | 0.5 | 0.52 | 22
Sensor Pendingin Ruangan | PZEM-L5-04-VOLT | PZEM L5-04 Voltage | V | 224.4 | 224.64 | 224.9 | 21
Sensor Pendingin Ruangan | PZEM-L5-04-CURR | PZEM L5-04 Current | A | 0.06 | 0.06 | 0.07 | 21
Sensor Pendingin Ruangan | PZEM-L5-04-POWER | PZEM L5-04 Active Power | W | 0 | 0.22 | 0.5 | 21
Sensor Pendingin Ruangan | PZEM-L5-04-ENERGY | PZEM L5-04 Energy | kWh | 105.37 | 105.37 | 105.37 | 21
Sensor Pendingin Ruangan | PZEM-L5-04-FREQ | PZEM L5-04 Frequency | Hz | 49.9 | 49.93 | 50 | 21
Sensor Pendingin Ruangan | PZEM-L5-04-PF | PZEM L5-04 Power Factor |  | 0 | 0.02 | 0.03 | 21
WS-MOD-01 | WS-WIND | Kecepatan Angin | m/s | 0.01 | 1.21 | 2.87 | 22
WS-MOD-01 | WS-TEMP | Suhu Udara | °C | 22.9 | 23.05 | 23.1 | 22
WS-MOD-01 | WS-RH | Kelembapan Udara | %RH | 85.8 | 86.23 | 86.9 | 22
WS-MOD-01 | WS-PRES | Tekanan Udara | hPa | 909 | 909 | 909 | 22
WS-MOD-01 | WS-DIR | Arah Angin | ° | 208.6 | 256.35 | 308 | 22

## Charts
AUTO SHADING UPI - SENSOR TREND CHARTS
Charts use the same automatic interval shown in Summary.